## Combustion
| Combustion | [7 empty] | Last Updated: 8-30-18
Please fill in the yellow boxes
| Facility Name: | [7 empty] | Emission Year:
| Process | Max Hourly Design Rate | Units | Annual Fuel Usage | Units | SCC No. | Pollutant | Emission Factor | Units | Source
PM2.5
PM10
#N/A | [6 empty] | SO2
#N/A | [6 empty] | NOx
VOC
Boiler < 100 MMBtu/hr (Natural Gas) | [6 empty] | CO
Boiler < 100 MMBtu/hr (No. 2 Fuel Oil) | [6 empty] | Ammonia
Commercial Boiler (Propane) | [6 empty] | Hexane
Industrial Boiler (Propane) | [6 empty] | Formaldehyde
Internal Combustion Engine (Natural Gas)
Stationary Diesel Engine > 600 bhp | Conversion Table:
Stationary Diesel Engine ≤ 600 bhp | General: |  | gallons | 0 | 1000 gallons | 1 gal = 0.001 1000 gal
|  |  | ft³ | 0 | MMCF | 1 ft³ =0.000001 MMCF
| Diesel: |  | gallons | 0 | MMBtu | 1 gal = 0.140 MMBtu
|  |  | MMBtu | 0 | gallons
| Natural Gas: |  | ft³ | 0 | MMBtu | 1 ft³ = 0.00105 MMBtu
|  |  | MMBtu | 0 | ft³
|  |  | MMBtu | 0 | MMCF
|  |  | therms | 0 | MMCF | 1 therm = 100,000 Btu
| No. 2 Fuel Oil: |  | gallons | 0 | MMBtu | 1 gal = 0.140 MMBtu
|  |  | MMBtu | 0 | gallons
| Propane: |  | gallons | 0 | MMBtu | 1 gal = 0.0905 MMBtu
|  |  | MMBtu | 0 | gallons

## Permit Limits (hidden)
Permit Limits
Permit Number (s)
Emission Limits (found in the section titled Emission Limits) - Leave Blank if Not Applicable
| lb/hr | ton/yr
Particulate Matter
PM10
Sulfur Dioxides (SO2)
Nitrogen Oxides (NOx)
Volatile Organic Compounds (VOC)
Carbon Monoxide (CO)
Lead (Pb)
Single Hazardous Air Pollutant (HAP)
Total Hazardous Air Pollutant (HAP)
Operating Limits (found in the section titled Operating Limits) - Leave Blank if Not Applicable
Maximum Hourly Usage Rate |  | /Hr
Annual Usage Limit |  | /Yr
Percent Sulfur Content Limit |  | %
Hours of Operation Limit |  | Hours/Yr
Note: If you have an hrs/day limit multipy by 365 to get hrs/yr
Conversion Table
| All Fuels: |  | gallons | 0 | 1000 gallons | 1 gal = 0.001 1000 gal
| Diesel Fuel: |  | gallons | 0 | MMBtu | 1 gal = 0.140 MMBtu

## INV-3 (hidden)
Form INV-3 EMISSION UNIT DESCRIPTION - POTENTIAL EMISSIONS
4) SCC Number
5) Description of the Process |  |  | #N/A
9) Raw Material - OR Fuels Used |  |  | #N/A
12) Maximum Hourly Design Rate |  |  | 0 |  |  |  |  | Per Hour
POTENTIAL EMISSIONS
14 | 15 | 16 | 17 | 18 | 19 | 20 | 21 | 22 | 23
Air Pollutant | Emission Factor | Emission Factor Units | Source of Emission Factor | Ash or Sulfur % | Potential Hourly Uncontrolled Emissions (lb/hr) | Combined Control Efficiency | Transfer Efficiency | Potential Hourly Controlled Emissions (lb/hr) | Potential Annual Emission (ton/yr)
PM-2.5
PM-10
SO2
NOx
VOC
CO
Lead
Ammonia
POTENTIAL EMISSIONS - Individual HAPs and additional regulated air pollutants - list the name in Column 14

## INV-4
Form INV-4 EMISSION UNIT DESCRIPTION - ACTUAL EMISSIONS
5) SCC Number
6) Description of Process |  |  | #N/A
7) Raw Material |  | #N/A
8) Actual Throughput |  |  | 0 |  | 9) Units Raw Material
POTENTIAL EMISSIONS
15 | 16 | 17 | 18 | 19 | 20 | 21 | 22
Air Pollutant | Emission Factor | Emission Factor Units | Source of E.F. | Ash or Sulfur % | Combined Control Efficiency | Transfer Efficiency | Actual Emissions (Tons/Yr)
PM-2.5
PM-10
SO2
NOx
VOC
CO
Lead
Ammonia
ACTUAL EMISSIONS - HAPs and additional regulated air pollutants - list the name in Column 15

## Emission Factors
Process | Description | Fuel | Units | EF Units | PM 2.5 | Source | PM 10 | Source | SO2 | Source | NOx | Source | VOC | Source | CO | Source | Ammonia | Source | Hexane | Source | Formaldehyde | Source | SCC #
Boiler < 100 MMBtu/hr (Natural Gas) | Natural Gas Combustion | Natural Gas | MMCF | lb/MMCF | 7.6 | WebFIRE | 7.6 | WebFIRE | 0.6 | WebFIRE | 100 | WebFIRE | 5.5 | WebFIRE | 84 | WebFIRE | 3.2 | WebFIRE | 1.8 | WebFIRE | 0.075 | WebFIRE | 10200602
Boiler < 100 MMBtu/hr (No. 2 Fuel Oil) | No. 2 Fuel Oil Combustion | No. 2 Fuel Oil | 1000 gal | lb/1000 gal | 1.55 | WebFIRE | 2.3 | WebFIRE | 142 | WebFIRE | 20 | WebFIRE | 0.2 | WebFIRE | 5 | WebFIRE | 0.8 | WebFIRE |  |  |  |  | 10200502
Commercial Boiler (Propane) | Propane Combustion | Propane | 1000 gal | lb/1000 gal | 0.906 | WebFIRE | 0.906 | WebFIRE | 0.1 | AP-42 Table 1.5-1 | 13 | AP-42 Table 1.5-1 | 1 | AP-42 Table 1.5-1 | 7.5 | AP-42 Table 1.5-1 | [6 empty] | 10301002
Industrial Boiler (Propane) | Propane Combustion | Propane | 1000 gal | lb/1000 gal | 1.106 | WebFIRE | 1.106 | WebFIRE | 0.1 | AP-42 Table 1.5-1 | 13 | AP-42 Table 1.5-1 | 1 | AP-42 Table 1.5-1 | 7.5 | AP-42 Table 1.5-1 | [6 empty] | 10201002
Internal Combustion Engine (Natural Gas) | Natural Gas Combustion | Natural Gas | MMCF | lb/MMCF | 20.11 | WebFIRE | 20.11 | WebFIRE | 0.6 | WebFIRE | 2840 | WebFIRE | 116 | WebFIRE | 399 | WebFIRE | 1.8 / 9.1 | WebFIRE |  |  |  |  | 20200202
Stationary Diesel Engine > 600 bhp | Diesel Fuel Combustion >600bhp | Diesel Fuel | MMBtu | lb/MMBtu | 0.05 | WebFIRE | 0.14 | DNR Memo | 1.01 | AP-42 Table 3.4-1 | 3.2 | AP-42 Table 3.4-1 | 0.09 | AP-42 Table 3.4-1 | 0.85 | AP-42 Table 3.4-1 | [6 empty] | 20200401
Stationary Diesel Engine ≤ 600 bhp | Diesel Fuel Combustion <600 bhp | Diesel Fuel | MMBtu | lb/MMBtu | 0.31 | WebFIRE | 0.31 | AP-42 Table 3.3-1 | 0.29 | AP-42 Table 3.3-1 | 4.41 | AP-42 Table 3.3-1 | 0.35 | AP-42 Table 3.3-1 | 0.95 | AP-42 Table 3.3-1 | [6 empty] | 20200102